## DRUM & IAS
GORGE DATA FLAGS
DRUM & IAS Samplers
Parameter | Site | Collecting data | Flagged dates/times | Explanation of flags
DRUM | Wishram | 12/3/03 - 3/4/04 | 12/3/03 - 1/23/04 (thru 1430PST) | Outlet failure powering pump
12/1/04 - 2/23/05
DRUM | Bonneville - RI | 12/3/03 - 2/27/04
DRUM | Bonneville - CI | 7/6/04 - 2/23/05
DRUM | Mt. Zion | 6/30/04 - 12/1/04
IAS | Bonneville- RI | 12/5/03 - 2/12/04 | 1/1, 1/4, 1/7, 1/10 of 2003 | No sample - Unable to access site due to weather
|  |  | 2004-01-28 | Check filter #39 - Pump failed to come on first try at close of sample
IAS | Bonneville - CI | 7/2/04 - 1/19/05 | 7/2 & 7/5 of 2004 | Ran 2 cycles
|  |  | 7/23 & 7/26 of 2004 | Ran 2 cycles
|  |  | 2004-08-19 | No run due to DRUM change
|  |  | 9/18 & 9/21 of 2004 | Ran 2 cycles
|  |  | 10/15 & 10/18 of 2004 | Ran 2 cycles
|  |  | 11/5 & 11/8 of 2004 | Ran 2 cycles
|  |  | 11/23 & 11/26 of 2004 | Ran 2 cycles
|  |  | 12/17 & 12/20 of 2004 | Ran 2 cycles
|  |  | 12/23 & 12/26 of 2004 | Ran 2 cycles
|  |  | 1/7 & 1/10 of 2005 | Ran 2 cycles
IAS | Towal Rd. | 12/5/03 - 2/18/04 | 2003-12-29 | Power failure on 12/28/03
|  |  | 1/4, 1/7, 1/10 of 2004 | No sample - Unable to access site due to weather
|  |  | 2004-01-13 | Timer was off - Reporgrammed 1/15/04
12/2/04 - 2/21/05

## Ozone
GORGE DATA FLAGS
Ozone
Parameter | Site | Collecting data | Flagged dates/times | Explanation of flags
Ozone | Wishram | 7/1/03 - 10/8/03 | 8/10/03 @ 1700PST thru 8/14/03 @ 0900PST | Power outage - Analyzer stuck in "Overrange"
4/29/04 - 10/6/04

## Neph & Aeth
GORGE DATA FLAGS
Nephelometer & Aethelometers
Parameter | Site | Collecting data | Flagged dates/times | Explanation of flags
Nephelometer | Wishram | 7/1/03 - 2/28/05 | 5/25/04 - 6/8/04 @ 1225PST | Probe cone/line/netting destroyed - unable to establish zero - replaced 6/8/04
|  |  | 9/20/04 - 10/6/04 @1235PST | Debris in probe line - neph dirty - replaced 10/6/04
Nephelometer | Mt. Zion | 7/1/03 - 2/28/05
Nephelometer | Bonneville - RI |  | consult Topher McGarry, operator
Nephelometer | Bonneville - CI |  | consult Topher McGarry, operator
Nephelometer | Towal Rd. | 7/1/03 - 2/28/05 | 12/21/03 - 1/11/04 | Lost data - unable to access site to download data due to weather
|  |  | 4/6/04 - 4/12/04 | Missing data due to power failure & problem with data logger
|  |  | 4/27/04 - 4/30/04 @1100PST | Ran out of data logger storage
|  |  | 5/11/04 - 5/16/04 @0500PST | Power failure - data logger failure
Nephelometer | Strunk Rd. | 7/1/03 - 2/28/05 | 10/20/04 - 11/04/04 ? | Neph not operating. Display stuck on "reset". Replaced 11/4/04
Nephelometer | Steigerwald | 7/1/03 - 2/28/05 | 6/16/04 - 06/22/04 ? | Neph needed to be recalibrated
|  |  | 8/2/04 - 8/11/04 ? | Zero failed. Replaced neph
|  |  | 9/2/04 - 9/15/04 ? | Bad flashlamp - could not QC. Replaced neph New neph installed 9/15/04
|  |  | 9/22/04 - 10/05/04 ? | Had to adjust 9/27. Could not QC on 9/30.
Replaced Neph on 10/05/04 and replaced pump
|  |  | 11/4/04 - 11/17/04 | Zero high on 11/8. Installed new zero air filter & adjusted 11/17/04.
Replaced probe line on 12/7/04
|  |  | 12/7/04 - 12/21/04 | Data logger failure. Installed new logger 12/21/04
Aethelometer | Wishram | 7/1/03 - 2/28/05 | 8/13/03 - 8/19/03 | Removed to DOE lab for repair. Disk stuck in drive.
|  |  | 1/8/04 - 1/13/04 | Data missing -- bad disk
Aethelometer | Mt. Zion | 7/1/03 - 2/28/05

## Temp & WD & WS
GORGE DATA FLAGS
Temp, WD, WS
Parameter | Site | Collecting data | Flagged dates/times | Explanation of flags
Temp | Wishram | 7/1/03 - 2/28/05 | 6/8/04 0900-1215PST | Lost Temp connection at 0900PST. Re-established at 1215PST
|  |  | 8/12/04 - 10/6/04 | Installed new cable/probe. Left disabled until d. logger can be reconfigured
Temp | Mt. Zion | 7/1/03 - 8/26/04 |  | Disabled -- probe failure - was not replaced.
Access IMPROV Temp from Forest Service
Temp | Bonneville - RI |  | consult Topher McGarry, operator
Temp | Bonneville - CI |  | consult Topher McGarry, operator
Temp | Towal Rd. | 7/1/03 - 2/28/05 | 12/21/03 - 1/11/04 | Lost data - unable to access site to download data due to weather
|  |  | 4/6/04 - 4/12/04 1500PST | Missing data due to power failure & problem with data logger
|  |  | 4/27/04 - 4/30/04 @1100PST | Missing data - ran out of d. logger storage
|  |  | 5/11/04 - 5/16/04 @ 0500PST | Missing data due to power failure & data logger failure
Temp | Strunk Rd. | 7/1/03 - 2/28/05 | 7/1/03 - 3/9/04 | Reseated wiring on 12/16/03. Still 25 degrees low on 3/9/04. Corrected
Temp | Steigerwald | 7/1/03 - 2/28/05 | 7/11/03 @ 0930PST - 7/14/03 @1320PST | Site lost power. Restored on 7/14/03
|  |  | 11/22/04 - 12/7/04 @ 1132PST | Rodents severed met cable. Replaced 12/7/04
|  |  | 12/7/04 - 12/21/04 | Data logger failure. Installed new logger 12/21/04
WD | Wishram | 7/1/03 - 2/28/05
WD | Mt. Zion | 7/1/03 - 2/28/05
WD | Bonneville - RI |  | consult Topher McGarry, operator
WD | Bonneville - CI |  | consult Topher McGarry, operator
WD | Towal Rd. | 7/1/03 - 2/28/05 | 12/21/03 - 1/11/04 | Lost data - unable to access site to download data due to weather
|  |  | 4/6/04 - 4/12/04 1500PST | Missing data due to power failure & problem with data logger
|  |  | 4/27/04 - 4/30/04 @1100PST | Missing data - ran out of d. logger storage
|  |  | 5/11/04 - 5/16/04 @ 0500PST | Missing data due to power failure & data logger failure
WD | Strunk Rd. | 7/1/03 - 2/28/05
WD | Steigerwald | 7/1/03 - 2/28/05 | 3/5/04 - 3/9/04 @1353PST | WD cable severed at base of tower. Temp. repair 3/9.
Permanent repair 4/7/04
|  |  | 7/11/03 @ 0930PST - 7/14/03 @1320PST | Site lost power. Restored on 7/14/03
|  |  | 11/22/04 - 12/7/04 @ 1132PST | Rodents severed met cable. Replaced 12/7/04
|  |  | 12/7/04 - 12/21/04 | Data logger failure. Installed new logger 12/21/04
WS | Wishram | 7/1/03 - 2/28/05
WS | Mt. Zion | 7/1/03 - 2/28/05
WS | Bonneville - RI |  | consult Topher McGarry, operator
WS | Bonneville - CI |  | consult Topher McGarry, operator
WS | Towal Rd. | 7/1/03 - 2/28/05 | 12/21/03 - 1/11/04 | Lost data - unable to access site to download data due to weather
|  |  | 4/6/04 - 4/12/04 1500PST | Missing data due to power failure & problem with data logger
|  |  | 4/27/04 - 4/30/04 @1100PST | Missing data - ran out of d. logger storage
|  |  | 5/11/04 - 5/16/04 @ 0500PST | Missing data due to power failure & data logger failure
WS | Strunk Rd. | 7/1/03 - 2/28/05
WS | Steigerwald | 7/1/03 - 2/28/06 | 7/11/03 @ 0930PST - 7/14/03 @1320PST | Site lost power. Restored on 7/14/03
|  |  | 11/22/04 - 12/7/04 @ 1132PST | Rodents severed met cable. Replaced 12/7/04
|  |  | 12/7/04 - 12/21/04 | Data logger failure. Installed new logger 12/21/04

## RH & Sodar
GORGE DATA FLAGS
RH & Sodar
Parameter | Site | Collecting data | Flagged dates/times | Explanation of flags
RH | Wishram | 7/1/03 - 2/28/05 | DOE consideres invalid | RH should be obtained from Forest Service for this site.
RH | Mt. Zion | 7/1/03 - 2/28/05 | DOE consideres invalid | RH should be obtained from Forest Service for this site.
RH | Bonneville - RI |  | consult Topher McGarry, operator
RH | Bonneville - CI |  | consult Topher McGarry, operator
RH | Towal Rd. | 7/1/03 - 2/28/05 | 12/21/03 - 1/11/04 | Lost data - unable to access site to download data due to weather
|  |  | 4/6/04 - 4/12/04 1500PST | Missing data due to power failure & problem with data logger
|  |  | 4/27/04 - 4/30/04 @1100PST | Missing data - ran out of d. logger storage
|  |  | 5/11/04 - 5/16/04 @ 0500PST | Missing data due to power failure & data logger failure
RH | Strunk Rd. | 7/1/03 - 2/28/05
RH | Steigerwald | 7/1/03 - 2/28/06 | 7/11/03 @ 0930PST - 7/14/03 @1320PST | Site lost power. Restored on 7/14/03
|  |  | 11/22/04 - 12/7/04 @ 1132PST | Rodents severed met cable. Replaced 12/7/04
|  |  | 12/7/04 - 12/21/04 | Data logger failure. Installed new logger 12/21/04
Sodar | Bonneville - CI | 12/7/04 - 2/28/05
Sodar | Towal Rd. | 7/1/03 - 7/14/04 | 8/5/04 - 8/7/04 @ 0930PST | Power failure turned off sodar - reset
|  |  | 11/10/03 - 11/12/03 @1500PST | Power failure turned off sodar - reset
|  |  | 12/28/03 - 12/30/03 @1100PSTP | Power failure turned off sodar - reset
|  |  | 1/27/04 - 1/29/04 @1500PST | Power failure turned off sodar - reset acoustic signal processor
|  |  | 3/5/04 - 3 9/04 @1200PST | Power failure turned off sodar - reset
|  |  | 4/11/04 - 4/13/04 @ 1300PST | Power failure turned off sodar - reset
|  |  | 4/27/04 - 5/6/04 @0840PST | Sodar failure - shut down -- reset
|  |  | 6/3/04 - 6/8/04 @ 0900PST | Power failure turned off sodar - reset
12/28/04 - 2/28/05
Sodar | Washougal | 7/15/04 - 12/27/04 | Seasonal site change

## OCEC
GORGE DATA FLAGS
Organic & Elemental Carbon
Parameter | Site | Collecting data | Flagged dates/times | Explanation of flags
OCEC | Wishram | 12/18/03 - 3/4/04
|  | 12/1/04 - 2/28/05 | 12/6/04 - 12/13/04 | System shutdown -- restarted
|  |  | 12/28/04 - 1/27/05 | System shutdown -- restarted by Senset Labs
|  |  | 1/29/05 (a.m.) | System shutdown -- restarted
OCEC | Bonneville - RI | 12/17/03 - 3/3/04
OCEC | Bonneville - CI | 6/30/04 - 2/28/05 | 10/18/04 - 10/19/04 @ 1700PST | System shutdown - restarted
|  |  | 1/17/05 @0744PST - 01/19/05 @1200PST | Ran out of He gas - shutdown -- changed tank and restarted
|  |  | 2/28/05 & previous week | Unusual event? Look at previous week's data
OCEC | Mt. Zion | 6/30/04 - 11/29/04 | 7/2/04 @ 0100PST - 7/7/04 @ 1100PST | Power failure - System shutdown -- restarted
|  |  | 10/18/04 - 10/19/04 @ 1500PST | Shutdown until due to burned out element.
Element replaced 10/19/04
|  |  | 11/10/04 @2300PST - 11/17/04 @ 1315PST | He gas low - manually restarted
|  |  | 11/21/04 - 11/22/04 @1200PST | Ran out of He gas - shutdown -- changed tank and restarted

## NitrateSulfate
GORGE DATA FLAGS
Nitrate & Sulfate
Parameter | Site | Collecting data | Flagged dates/times | Explanation of flags
Nitrate | Wishram | 12/29/03 - 3/4/2004 | 12/29/03 - 1/18/04 @1030PST | No data to this point due to bad weather -
couldn't access site
|  |  | 1/18/04 - 1/23/04 @1430PST | Data suspect up to this point - lost outlet powering pump
|  | 12/1/04 - 2/28/05 | 12/1/04 - 12/6/04 @1530PST | Bad CPU board - Replaced
|  |  | 12/16/04 @ 1430PST (?) | Audit failed - recalibrated
|  |  | 1/11/05 @1200PST (?) | Audit failed - recalibrated
Nitrate | Bonneville - RI | 12/30/03 - 3/8/04
Nitrate | Bonneville - CI | 6/29/04 - 2/28/05 | 10/25/04 - 10/31/04 @1040PST | Missing data - download done incorrectly
|  |  | 1/3/05 @ 1640PST - 1/4/05 @0930PST | Pump failure
|  |  | (?) - 1/21/05 @ 1650PST | Cross flow failure - corrected
Nitrate | Mt. Zion | 6/30/04 - 11/29/04 | 7/7/04 (?) | Recalibrate zero and span
|  |  | 8/16/04 (?) | Audit failed - recalibrated
|  |  | 8/16/04 @ 0950PST - 8/23/04 @ 1200PST | Missed download
Sulfate | Wishram | 12/29/03 - 3/4/04 | 12/29/03 - 1/18/04 @1030PST | No data to this point due to bad weather -
couldn't access site
|  |  | 1/18/04 - 1/23/04 @1430PST | Data suspect up to this point - lost outlet powering pump
|  | 12/2/04 - 2/28/05 | 12/30/04 @0450PST - 1410PST | Flash failure - changed flash strip
Sulfate | Bonneville - RI | 12/30/03 - 3/8/04 | 1/6/04 @2300PST - 1/12/04 @ 1020PST | Flash failure - changed flash strip
|  |  | 3/2/04 @ 0730PST - 3/3/04 @ 1345PST | Flash failure - changed flash strip
Sulfate | Bonneville - CI | 6/29/04 - 2/28/05 | 7/4/04 @ 0010PST - 2350PST | Data missing - problems with status codes,
sample flow and pressure
|  |  | 7/6/04 @1140PST - 7/8/04 @ 1313PST | Problems wityh sample flow , pressure & H2O - resolved
|  |  | 7/12/04 (?) | Audit failed - recalibrated
|  |  | 8/3/04 (?) | Audit failed - recalibrated
|  |  | 8/23/04 @ 0310PST - 8/27/04 @ 1330PST | Flash failure - changed flash strip
|  |  | 10/25/04 @ 0840PST - 10/31/04 @ 1040PST | Missing data - download done incorrectly
|  |  | 11/10/04 @1040PST - 11/12/04 @ 1350PST | Flash failure - changed flash strip
|  |  | 11/20/04 @ 0150PST - 11/22/04 @ 0930PST | Orifice plugged - lost sample flow.
Cleaned orifice and recalibrated
|  |  | 12/21/04 @ 2210PST - 12/22/04 @1400PST | Flash failure - changed flash strip
|  |  | 1/4/05 @0930PST - 1/7/05 @ 1400PST | Switched pump to 8400N until 2nd pump could be rebuilt.
|  |  | 2/22/05 (?) | Audit failed - recalibrated
|  |  | 2/26/04 @1050PST - 2/28/05 @ 1130PST | Flash failure - changed flash strip
Sulfate | Mt. Zion | 7/7/04 - 11/29/04 | 7/19/04 @ 0740PST - 1250PST | Flash failure - changed flash strip
|  |  | 8/16/04 (?) 8/19/04 @ 1000PST | Low flow, unable to recalibrate -
reseated in-line filter and recalibrated
|  |  | 8/16/04 @ 0950PST - 8/23/04 @ 1200PST | Missed download
|  |  | 9/8/04 (?) - 1000PST | Steady State failure - recalibrated
|  |  | 10/19/04 @ 1330PST (?) | Audit failed - recalibrated
|  |  | 11/9/04 @ 0310PST - 11/10/04 @ 1040PST | Flash failure - changed flash strip

## NoxSO2
GORGE DATA FLAGS
NO/NO2/Nox/SO2
Parameter | Site | Collecting data | Flagged dates/times | Explanation of flags
NO/NO2/Nox | Wishram | 12/23/03 - 3/4/04
12/2/04 - 2/28/05
NO/NO2/Nox | Bonneville - RI | 12/10/03 - 3/8/04
NO/NO2/Nox | Bonneville - CI | 6/29/04 - 2/28/05
NO/NO2/Nox | Mt. Zion | 6/29/04 - 11/29/04
SO2 | Wishram | 12/23/03 - 3/4/04
12/2/04 - 2/28/05
SO2 | Bonneville - RI | 12/10/03 - 3/8/04
SO2 | Bonneville - CI | 6/29/04 - 2/28/05
SO2 | Mt. Zion | 6/29/04 - 11/29/04